## Sheet1
Framing and Hardware
Part | Description | Quantity | Notes
350mm 2020 extrusion | Primary frame component | 14 | You can also buy 5 meters and cut it into 14 sections, with an extra 100mm piece.
M5x10 button head cap screw |  | 150 | You'll have some extra of all major hardware components, these are approximations.
M5 T nut |  | 150
M3x10 button head cap screw |  | 75
M3 square nut |  | 75
M3x12 button head cap screw |  | 2 | Specifically to mount the sherpa mini.
M4x8 button head cap screw | PSU screws | 4 | Exact quantity.
M3x25 button head cap screw | Tensioner screws | 4 | Exact quantity.
M5x25 button head cap screw | Idler retaining bolts | 4 | Exact quantity.
Electronics
Part | Description | Quantity | Notes
Raspberry Pi model B | Any model-B Pi-shaped SBC | 1
BTT SKR Pico | Mainboard | 1
Stepper motor | NEMA17 of ~40mm in length | 5 | I do not recommend any particular motor, use spares if you have them. HOWEVER the XY motors should all be the same.
Stepper cable |  | 5 | Don't forget!
Stepper splitter | Run motors in parallel | 2
Meanwell LRS-350-24 | Generic power supply | 1 | If you have an Ender PSU or whatever that works too, but it won't sit flush with the panels.
IEC 320 switched + fused socket | Power plug | 1
Z Axis
Part | Description | Quantity | Notes
8x250mm linear rod | Z axis rods | 4
30T GT2 pulley | Z axis pulleys | 2
~730mm GT2 belt loop | Z belt | 1 | Exact belt length is 727mm, but the belt should be slightly longer.
250mm T8 leadscrew | Z screw | 2 | PLEASE try to get straight screws.
T8 nut | Z screw nut | 2 | The round ones!
608 bearing | Screw bearings | 2 | Yep. Those.
Bed |  | 1 | Read Bed.md for information
X and Y Axes
Part | Description | Quantity | Notes
8x300mm linear rod | Gantry and cross rods | 6
20T GT2 pulley | Primary pulleys | 4 | All 20T GT2 hardware can be substituted for 16T if you'd like.
20T GT2 idler | Primary idlers | 4
GT2 belt |  | 4x700mm
LM8LUU bearing | Linear bearings | 10 | 4 of these will be used on the Z axis, and 2 will be used on the toolhead.
Toolhead
Part | Description | Quantity | Notes
V6-style hotend | Hotend | 1 | I use the Dragon HF.
4010 axial fan | Hotend cooling fan | 1
4010 blower fan | Part cooling fan | 3 | You'll need an extra for electronics cooling.
BLTouch-srtyle probe | Probe | 1 | If it ain't broke...
Sherpa mini | Extruder | 1
PTFE tubing |  | ~50mm | Cut to length during head assembly.